## Sheet1
FeroFly405 - PCB Layout Requirements
PCB Thickness (Default value:1.6mm) | 1.6mm |  | Component Sides (Top/Bottom/Both sides) | Both Sides |  | These parameters are required if using impedance control or ordering a high-power PCB
PCB Layer Count | 4 |  | PCB Dimensions | L = 77.0 mm & W = 43.5 mm
Inner Layer Copper Weight | 0.5oz |  | Outer Layer Copper Weight | 1oz
Desired EDA Software (Rec: EasyEDAPro) | KiCad |  | Software Version | 10
Power Capacity | Net Name | Voltage (V) | Current (A) | Comment |  | Mandatory. Trace widths and spacings are chosen taking into account the voltage and current capacity requirements.
| +5V, P_SW, P_VIN | 5 | 2
| VBAT | 16.8 | 2
| P_VBUS, P_LDOIN | 5 | 1
| +3V3 | 3.3 | 1
| D_* | 3.3 | <0.005 | D_* refers to nets starting the with prefix D_
| USB_D* | 5 | <0.001 | USB_D* refers to nets starting the with prefix USB_D
Impedance Control (Single-Ended) | Net Name |  | Impedance |  | Comment | Optional. Specify which nets need impedance control and their respective impedance targets.
Impedance Control (Differential) | Net Name |  | Impedance |  | Comment
| USB_DN, USB_DP, USB_D+, USB_D- |  | 90 ohm |  | USB interface is USB 2.0 FS
| CAN+, CAN- |  | 120 ohm
Comments | For all other nets, that is starting with "D_" prefix, use 0.3mm trace. Placement order for connectors J901 to J912, along with silk screen label is specified on page 9.
Silkscreen Information |  | Font Size | ~1mm | Comment | Silk screen text guideline is mentioned in the schematic. Silk screen for component designator (example Rxx1, Cxx1, Jxxn, Uxxn) is not required. Refer to schematic for more information.